## Sheet1
UGSpi Bill of Materials
Qty | Description | Reference
1 | Bezel | 3D Printed
1 | Frame | 3D Printed
1 | Back Cover | Milled Aluminum
1 | Display | Eviciv 7" touch-display https://smile.amazon.com/Eviciv-Portable-Monitor-Display-1024X600/dp/B07L6WT77H/ref=sr_1_2?crid=11LFOBLSIESEK&dchild=1&keywords=eviciv+7-inch+touchscreen&qid=1600197850&sprefix=eviciv+7%2Caps%2C230&sr=8-2
1 | Computer | Raspberry Pi 4
1 | Power Manager | Custom PCB
1 | Power Jack | McMaster-Carr dc-jack-163-mj21-ex
1 | Soft-power Switch | 7400K41
4 | Display to Frame screw | McMaster-Carr 96817A908
4 | Frame to Bezel screw | McMaster-Carr 96817A912
1 | Standoff | McMaster-Carr 98952A019
4 | PCB to Standoff | McMaster-Carr 91292A110
4 | Back Cover to Frame | McMaster-Carr 92125A103
Vented version
1 | Back Cover-ventilated | 3D Printed
1 | Frame-ventilated | 3D Printed
1 | 40x40 fan | 40x40x10 e.g. https://smile.amazon.com/Noctua-Cooling-Blades-Bearing-NF-A4x10/dp/B009NQLT0M/ref=sr_1_1_sspa?crid=30CVP9RBWVY48&dchild=1&keywords=40x40+fan+5v&qid=1600197792&sprefix=40x40+fan%2Caps%2C228&sr=8-1-spons&psc=1&spLa=ZW5jcnlwdGVkUXVhbGlmaWVyPUEzSFVOSkZaS0k3OFQ3JmVuY3J5cHRlZElkPUEwOTEyODMzMUtNTEMzTjk4WFhBWiZlbmNyeXB0ZWRBZElkPUEwMDIxNjQ5MUFZWDZKUkU1M1I3VCZ3aWRnZXROYW1lPXNwX2F0ZiZhY3Rpb249Y2xpY2tSZWRpcmVjdCZkb05vdExvZ0NsaWNrPXRydWU=
4 | Back Cover to Fan | McMaster-Carr 92125A133
4 | Fan nut | McMaster-Carr 91828A211